## SPEC
PRODUCT SPEC SHEET
Model No | DNS-SNS-PU4C
Product Name | 4-Position Pick-Up Sensor Module
Spec
Parameter | Power Supply | USB 5V in
Ports | USB type-C | *2
| 3.5mm | *1
| Sensor Interface | *4
Communication | USB CDC | *2
| RS232 | *1
Serial | Baud rate | 115200
| Data bits | 8
| Stop bits | 1
| Parity | None
| Flow control | None
Environment | Operating Temperature | 0°C to 40°C
| Storage Temperature | -10°C to 60°C
| Humidity | 20%-75% RH at 40°C
Product Size | L*W*H
Product：