## SPEC
PRODUCT SPEC SHEET
Model No | DNS-PWD12C
Product Name | Light Control Module
Spec
Parameter | Power Supply | DC12V3A
Ports | DC | *1
| USB type-C | *2
Communication | USB CDC Passthrough | *2
Environment | Operating Temperature | 0°C to 40°C
| Storage Temperature | -10°C to 60°C
| Humidity | 20%-75% RH at 40°C
Product Size | L*W*H
Product：